## Bill of Materials-CAN Bus Syste
Comment | Description | Designator | Footprint | LibRef | Quantity | LCSC Part Number | Manufacturer | Manufacturer Part Number | Supplier | Supplier Part Number
47nF, 16V | 0.047 µF ±5% 16V Ceramic Capacitor X7R 0402 (1005 Metric) | C1 | CAPC1005X65N | C0402C473J4RECAUTO | 1 | C2198067 | KEMET | C0402C473J4RECAUTO | Mouser | 80-C0402C473J4RECAUT
4.7uF, 16V | CAP CER 4.7UF 16V X5R 0402 | C2, C3 | CAPC1005X65N | CL05A475MO5NUNC | 2 | C318563 | Samsung Electro-Mechanics | CL05A475MO5NUNC | Avnet | CL05A475MO5NUNC
100nF, 50V, 100nF | CAP CER 0.1UF 50V X7R 0402 | C4, C5, C7, C8, C10, C12, C13, C16, C17, C18, C19, C21 | CAPC1005X65N | CL05B104KB5NNNC | 12 | C960916 | Samsung Electro-Mechanics | CL05B104KB5NNNC | Arrow Electronics | CL05B104KB5NNNC
10uF, 10V | 10 µF ±20% 10V Ceramic Capacitor X5R 0402 (1005 Metric) | C6, C9 | CAPC1005X65N | CL05A106MP8NUB8 | 2 | C307415 | Samsung Electro-Mechanics | CL05A106MP8NUB8 | Arrow Electronics | CL05A106MP8NUB8
100uF | Cap Aluminum Lytic 100uF 16V 20% (6.3 X 5.8mm) SMD 240mA 2000h 105C Automotive T/R | C11 | PNSC-EEEFK1C101P_M | EEEFK1C101P | 1 | C128532 | Panasonic | EEEFK1C101P | Arrow Electronics | EEE-FK1C101P
1uF, 35V | CAP CER 1UF 35V X5R 0402 | C14 | CAPC1005X65N | CL05A105KL5NRNC | 1 | C307413 | Samsung Electro-Mechanics | CL05A105KL5NRNC | Arrow Electronics | CL05A105KL5NRNC
10uF 0805 | Multilayer Ceramic Capacitors MLCC - SMD/SMT 10V 10uF X7R 0805 10% AEC-Q200 | C20 | CAPC1005X65N | C0805C106K8RACAUTO | 1 | C696369 | KEMET | C0805C106K8RACAUTO | Arrow Electronics | C0805C106K8RACAUTO
100uF | 1206 100 uF 6.3 V ±20 % Tolerance X5R SMT Multilayer Ceramic Capacitor | C22 | CAPC1005X65N | CC1206MKX5R5BB107 | 1 | C110048 | Yageo Group | CC1206MKX5R5BB107 | Farnell | 3760116
47uF | 0805 47 uF 6.3 V ±20 % Tolerance X5R SMT Multilayer Ceramic Capacitor | C23 | CAPC1005X65N | CC0805MKX5R5BB476 | 1 | C109461 | Yageo Group | CC0805MKX5R5BB476 | Farnell | 3369335
AQ3045-01ETG | TVS DIODE 5.3VWM 12VC SOD882 | D1, D2, D3 | SOD882 | AQ3045-01ETG | 3 | C3710326 | Littelfuse | AQ3045-01ETG | Farnell | 2834978
USBLC6-2SC6 | 17V Clamp 5A (8/20µs) Ipp Tvs Diode Surface Mount SOT-23-6 | D4 | SOT95P280X145-6N | USBLC6-2SC6 | 1 | C7519 | STMicroelectronics | USBLC6-2SC6 | Arrow Electronics | USBLC6-2SC6
SMBJ5.0A | 9.2V Clamp 65.3A Ipp Tvs Diode Surface Mount DO-214AA (SMBJ) | D6 | FP-SMAJ-MFG | SMBJ5.0A | 1 | C83333 | Littelfuse | SMBJ5.0A | Arrow Electronics | SMBJ5.0A
SMBJ58CA | 93.6V Clamp 6.4A Ipp Tvs Diode Surface Mount DO-214AA (SMB) | D7 | DIOM4336X265N | SMBJ58CA | 1 | C283480 | Taiwan Semiconductor | SMBJ58CA | Arrow Electronics | SMBJ58CA
SS34 | Rectifier Diode, Schottky, 1 Phase, 1 Element, 3A, 40V V(RRM), Silicon, DO-214AC | D9 | FP-SMA-MFG | SS34-HF | 1 |  | Comchip | SS34-HF | Mouser | 750-SS34-HF
SMAJ26CA | TVS DIODE 26VWM 42.1VC DO214AC | D10, D11 | FP-SMAJ-CA-MFG | SMAJ26CA | 2 | C148226 | Littelfuse | SMAJ26CA | Arrow Electronics | SMAJ26CA
GREEN | LED GREEN 0402 SMD | D12 | LED0402G | VLMTG1500-GS08 | 1 | C20346084 | Vishay | VLMTG1500-GS08 | Mouser | 78-VLMTG1500-GS08
RED | Red 624nm LED Indication - Discrete 2V 0402 (1005 Metric) | D13 | LED0402R | VAOL-S4RP4 | 1 | C6347059 | VCC | VAOL-S4RP4 | Mouser | 593-VAOL-S4RP4
Ferrite Bead | Ferrite Beads Multi-Layer 220Ohm 25% 100MHz 2.2A 0.05Ohm DCR 0603 T/R | FB1 | FP-MPZ1608-0_8-IPC_B | MPZ1608S221ATA00 | 1 | C76815 | TDK | MPZ1608S221ATA00 | Arrow Electronics | MPZ1608S221ATA00
217179-0001 | CONN RCP USB2.0 TYP C 24P SMD RA | J1 | FP-2171790001-MFG | 217179-0001 | 1 | C3197684 | Molex | 217179-0001 | Arrow Electronics | 2171790001
6-Pins | Conn Unshrouded Header HDR 6 POS 1.27mm Solder ST Thru-Hole Tube | J2, J5 | SAMTEC-FTS-106-01-X-S | FTS-106-01-F-S | 2 | C7194951 | Samtec | FTS-106-01-F-S | Avnet | FTS-106-01-F-S
FTS-103-01-F-S | CONN HEADER VERT 3POS 1.27MM | J3 | HDR_1X3_1.27MM | FTS-103-01-F-S | 1 | C3333578 | Samtec | FTS-103-01-F-S | Farnell | 3657477
FTS-102-01-F-S | CONN HEADER VERT 2POS 1.27MM | J4 | HDR_1X2_1.27MM | FTS-102-01-F-S | 1 | C6045317 | Samtec | FTS-102-01-F-S | Arrow Electronics | FTS-102-01-F-S
10uH, 2A | 10 µH Shielded Drum Core, Wirewound Inductor 2 A 220mOhm Max Nonstandard | L1 | FP-NR4018-MFG | TYA4020100M-10 | 1 | C2599304 | Laird | TYA4020100M-10 | Mouser | 739-TYA4020100M-10
10uH, 1.9A | 10 µH Semi-Shielded Drum Core, Wirewound Inductor 1.9 A 84.5mOhm Max Nonstandard | L2 | FP-NR4018-MFG | NR6028T100M | 1 | C223080 | TAIYO YUDEN | NR6028T100M | Avnet | 84R6434
Common Mode | Common Mode Chokes Dual 1.4kOhm 100MHz 1.5A 56mOhm DCR SMD Embossed T/R | L3 | FP-DLW5BT-MFG | DLW5BTM142SQ2L | 1 | C91596 | Murata | DLW5BTM142SQ2L | Farnell | 2470376
AO3407A | P-Channel 30 V 4.3A (Ta) 1.4W (Ta) Surface Mount SOT-23-3 | Q2 | SOT95P280X125-3N | AO3407A | 1 | C15155 | Alpha & Omega Semiconductor | AO3407A | Arrow Electronics | AO3407A
SS8050-G | TRANS NPN 25V 1.5A SOT-23-3 | Q3, Q4 | FP-SS8050-G-IPC_B | SS8050-G | 2 | C164886 | Comchip | SS8050-G | Mouser | 750-SS8050-G
0R | RES 0 OHM JUMPER 1/16W 0402 | R1, R4, R9, R10, R15, R16 | RESC1005X37N | RC0402FR-070RL | 6 | C106231 | Yageo Group | RC0402FR-070RL | Farnell | 4312009
27R | RES 27 OHM 1% 1/16W 0402 | R2, R3, R21, R22, R23 | RESC1005X37N | RC0402FR-0727RL | 5 | C138021 | Yageo Group | RC0402FR-0727RL | Farnell | 9239049
10K | RES 10K OHM 1% 1/16W 0402 | R5, R14, R20, R24, R25, R26 | RESC1005X37N | SR0402FR-0710KL | 6 | C723595 | Yageo Group | SR0402FR-0710KL | Mouser | 603-SR0402FR-0710KL
5K1 | RES SMD 5.1K OHM 1% 1/16W 0402 | R6, R7 | RESC1005X37N | AC0402FR-075K1L | 2 | C144745 | Yageo Group | AC0402FR-075K1L | Farnell | 3950882
100KΩ 0603 | 100 kOhms ±1% 0.1W, 1/10W Chip Resistor 0603 (1608 Metric) Automotive AEC-Q200 Thick Film | R8, R13 | RESC1005X37N | RMCF0603FT100K | 2 | C237792 | Stackpole Electronics | RMCF0603FT100K | Arrow Electronics | RMCF0603FT100K
51K | Res Thick Film 1.6 x 0.8 mm 51K Ohm 1% 0.1W(1/10W) 100ppm/ C Molded SMD Paper T/R | R11 | RESC1005X37N | RC0603FR-0751KL | 1 |  | Yageo Group | RC0603FR-0751KL | Farnell | 3495872
200R, 50V | 200 Ohms ±0.1% 0.063W, 1/16W Chip Resistor 0402 (1005 Metric) Anti-Sulfur Thin Film | R12 | RESC1005X37N | MCS04020D2000BE000 | 1 | C4225801 | Vishay | MCS04020D2000BE000 | Mouser | 594-MCS04020D2000BE0
120R | RES 120 OHM 1% 1/16W 0402 | R17 | RESC1005X37N | CRCW0402120RFKEDC | 1 | C2076979 | Vishay | CRCW0402120RFKEDC | Arrow Electronics | CRCW0402120RFKEDC
1K | RES 1K OHM 1% 1/16W 0402 | R18, R19 | RESC1005X37N | RC0402FR-071KL | 2 | C106235 | Yageo Group | RC0402FR-071KL | Farnell | 2421889
PTS645SH50SMTR92LFS | SWITCH TACTILE SPST-NO 0.05A 12V | SW1, SW2 | FP-PTS645SH50SMTR92LFS-MFG | PTS645SH50SMTR92LFS | 2 | C221869 | C&K Components | PTS645SH50SMTR92LFS | RS | 1359508P
FT231XQ-R | IC USB SERIAL FULL UART 20QFN | U1 | FP-QFN-20-IPC_B | FT231XQ-R | 1 | C1521552 | FTDI | FT231XQ-R | Farnell | 2081330
AP2112K-3.3TRG1 | AP2112 Series 0.6 A 3.3 V Fixed Output SMT LDO Linear Regulator - SOT23-5 | U2 | FP-SOT25-IPC_A | AP2112K-3.3TRG1 | 1 | C51118 | Diodes Inc. | AP2112K-3.3TRG1 | Avnet | AP2112K-3.3TRG1
Buck Converter | IC REG BUCK ADJ 500MA TSOT23-6 | U3 | TSOT23-6_MP2459_MNP-L | MP2459GJ-Z | 1 | C45367195 | Monolithic Power Systems | MP2459GJ-Z | Farnell | 3358001
IC Transceiver | IC TRANSCEIVER HALF 1/1 8SOIC | U4 | FP-D0008A-IPC_B | SN65HVD230DR | 1 | C12084 | Texas Instruments | SN65HVD230DR | Arrow Electronics | SN65HVD230DR
ESP_S3_MINI_1_N8 | SMD module, ESP32-S3FN8, 8 MB SPI flash, PCB antenna | U5 | XCVR_ESP32-S3-MINI-1-N8 | ESP32-S3-MINI-1-N8 | 1 | C2913206 | Espressif Systems | ESP32-S3-MINI-1-N8 | Mouser | 356-ESP32-S3-MINI1N8