## Bill of Materials-V4_Supervisio
Comment | Description | Designator | Footprint | LibRef | Quantity | LCSC Part NUmber | Manufacturer | Manufacturer Part Number | Supplier | Supplier Part Number
100nF, 50V | CAP CER 0.1UF 50V X7R 0402 | C1, C2, C3, C4, C6, C8, C12, C14, C17, C19, C21, C23 | CAPC1005X65N | CL05B104KB5NNNC | 12 | C960916 | Samsung Electro-Mechanics | CL05B104KB5NNNC | Arrow Electronics | CL05B104KB5NNNC
10uF, 10V | 10 µF ±20% 10V Ceramic Capacitor X5R 0402 (1005 Metric) | C5, C7, C11, C13, C18, C20, C22 | CAPC1005X65N | CL05A106MP8NUB8 | 7 | C307415 | Samsung Electro-Mechanics | CL05A106MP8NUB8 | Arrow Electronics | CL05A106MP8NUB8
10nF | 0402 10 nF 50 V ±10 % Tolerance X7R SMT Multilayer Ceramic Capacitor | C9, C10, C15, C16 | CAPC1005X65N | CC0402KRX7R9BB103 | 4 | C60133 | Yageo Group | CC0402KRX7R9BB103 | Arrow Electronics | CC0402KRX7R9BB103
GREEN | LED GREEN 0402 SMD | D1, D2, D3 | LED0402G | VLMTG1500-GS08 | 3 | C20346084 | Vishay | VLMTG1500-GS08 | Mouser | 78-VLMTG1500-GS08
20 Male Pin | Connector Header Through Hole 20 position 0.100" (2.54mm) | J1 | SAMTEC_TSW-110-07-F-D | TSW-110-07-F-D | 1 | C3334784 | Samtec | TSW-110-07-F-D | Farnell | 2856741
10 Pin Header | Connector Header Surface Mount 10 position 0.079" (2.00mm) | J2 | CONN_2PH1-10-UA-SMT-B_ADM-L | 2PH1-10-UA-SMT-B | 1 | C3325772 | Adam Tech | 2PH1-10-UA-SMT-B | DigiKey | 2057-2PH1-10-UA-SMT-B-ND
10kΩ 0603 | 10 kOhms ±1% 0.1W, 1/10W Chip Resistor 0603 (1608 Metric) Moisture Resistant Thick Film | R1, R2, R3, R7, R13, R15, R19, R20 | RESC1508X55N | RC0603FR-0710KL | 8 | C98220 | Yageo Group | RC0603FR-0710KL | Arrow Electronics | RC0603FR-0710KL
0R | RES 0 OHM JUMPER 1/16W 0402 | R4 | RESC1005X37N | RC0402FR-070RL | 1 | C106231 | Yageo Group | RC0402FR-070RL | Farnell | 4312009
470K | 470 kOhms ±1% 0.1W, 1/10W Chip Resistor 0603 (1608 Metric) Automotive AEC-Q200, Moisture Resistant Thick Film | R5, R6, R10 | RESC1508X55N | AC0603FR-07470KL | 3 | C138280 | Yageo Group | AC0603FR-07470KL | Farnell | 3495268
100kΩ 0603 | 100 kOhms ±1% 0.1W, 1/10W Chip Resistor 0603 (1608 Metric) Automotive AEC-Q200 Thick Film | R8, R12, R14, R16 | RESC1508X55N | RMCF0603FT100K | 4 | C237792 | Stackpole Electronics | RMCF0603FT100K | Arrow Electronics | RMCF0603FT100K
33K | Res Thick Film 0402 33K Ohm 1% 0.063W(1/16W) ±100ppm/C Pad SMD T/R | R9 | RESC1005X37N | RC0402FR-0733KL | 1 | C138003 | Yageo Group | RC0402FR-0733KL | Farnell | 9239413
20kΩ 0603 | 20 kOhms ±1% 0.1W, 1/10W Chip Resistor 0603 (1608 Metric) Moisture Resistant Thick Film | R11 | RESC1508X55N | RC0603FR-0720KL | 1 | C105575 | Yageo Group | RC0603FR-0720KL | Arrow Electronics | RC0603FR-0720KL
40K, 75V | 40 kOhms ±0.1% 0.1W, 1/10W Chip Resistor 0603 (1608 Metric) Thin Film | R17 | RESC1508X55N | RT0603BRD0740KL | 1 | C861392 | Yageo Group | RT0603BRD0740KL | Farnell | 4149170
680Ohm | Res Thick Film 0402 680 Ohm 1% 0.063W(1/16W) ±100ppm/C Pad SMD T/R | R18 | RESC1005X37N | CRCW0402680RFKEDC | 1 | C2076655 | Vishay | CRCW0402680RFKEDC | Farnell | 4177525
1kΩ | RES 1K OHM 1% 1/16W 0402 | R21, R22, R23 | RESC1005X37N | RC0402FR-071KL | 3 | C106235 | Yageo Group | RC0402FR-071KL | Farnell | 2421889
PTS645SH50SMTR92LFS | SWITCH TACTILE SPST-NO 0.05A 12V | SW1 | FP-PTS645SH50SMTR92LFS-MFG | PTS645SH50SMTR92LFS | 1 | C221869 | C&K Components | PTS645SH50SMTR92LFS | RS | 1359508P
Comparator | Comparator Standard (General Purpose) Open-Collector, Rail-to-Rail 8-SOIC | U1, U2, U3 | ONSC-SOIC-8-751-07_V | LM393DR2G | 3 | C7955 | onsemi | LM393DR2G | Future Electronics | 3049712
74LVC11 | AND Gate IC 3 Channel 14-DHVQFN (2.5x3) | U4 | QFN50P300X250X100-15N | 74LVC11BQ-Q100X | 1 | C548076 | Nexperia | 74LVC11BQ-Q100X | Mouser | 771-74LVC11BQ-Q100X
74LVC1G14 | Inverter IC 1 Channel Schmitt Trigger 5-TSSOP | U5 | SOT65P212X110-5N | 74LVC1G14GW,125 | 1 | C265125 | Nexperia | 74LVC1G14GW,125 | Farnell | 1631687
74LVC04 | 74LVC Series 3.6 V High Performance Hex Inverter Surface Mount - DHVQFN-14 | U6 | QFN50P300X250X100-15N | 74LVC04ABQ,115 | 1 | C548045 | Nexperia | 74LVC04ABQ,115 | Farnell | 3441983
74LVC74 | Dual positive-edge-triggered D-type flip-flops with clear and preset 14-TSSOP -40 to 125 | U7 | SOP65P640X120-14N | SN74LVC74APWR | 1 | C350561 | Texas Instruments | SN74LVC74APWR | Mouser | 595-SN74LVC74APWR
V-Ref | V-Ref Adjustable 2.495V to 36V 100mA 3-Pin TO-92 Bulk | U8 | TO-92 | TL431CZ | 1 | C5290159 | STMicroelectronics | TL431CZ | Arrow Electronics | TL431CZ
Buffer | Buffer, Non-Inverting 4 Element 1 Bit per Element 3-State Output 14-TSSOP | U9, U10 | PW0014A_L | SN74LVC125AQPWRQ1 | 2 | C134144 | Texas Instruments | SN74LVC125AQPWRQ1 | Mouser | 595-SN74LVC125AQPWRQ