## Bill of Materials-V3_ECU_Actuat
Comment | Description | Designator | Footprint | LibRef | Quantity
100nF, 50V | CAP CER 0.1UF 50V X7R 0402 | C1, C2, C4 | CAPC1005X65N | CL05B104KB5NNNC | 3
100uF, 35V | Aluminum Electrolytic Capacitors-DIP DIP, D6.3xL11mm 100μF ±20% 35V 220mΩ 400mA 7000Hrs@105℃ | C3 | CAP_YX_6P3X11_RUB | 35YXJ100M6.3X11 | 1
1uF, 35V | CAP CER 1UF 35V X5R 0402 | C5 | CAPC1005X65N | CL05A105KL5NRNC | 1
SS34 | Rectifier Diode, Schottky, 1 Phase, 1 Element, 3A, 40V V(RRM), Silicon, DO-214AC | D1, D3, D5, D7, D8, D10, D12, D15 | FP-SMA-MFG | SS34-HF | 8
SMBJ24A | 38.9V Clamp 15.5A Ipp Tvs Diode Surface Mount DO-214AA (SMBJ) | D2 | FP-SMAJ-MFG | SMBJ24A | 1
10 Pin Header | Connector Header Surface Mount 10 position 0.079" (2.00mm) | J1, J2 | CONN_2PH1-10-UA-SMT-B_ADM-L | 2PH1-10-UA-SMT-B | 2
SOT-23 | N-Channel 30 V 5.7A (Ta) 1.4W (Ta) Surface Mount SOT-23-3 | Q1, Q2, Q3, Q4, Q5, Q6, Q7, Q8 | SOT95P280X125-3N | AO3400A | 8
22Ω | 22 Ohms ±1% 0.063W, 1/16W Chip Resistor 0402 (1005 Metric) Moisture Resistant Thick Film | R1, R2, R3, R4, R9, R10, R11, R15 | RESC1005X37N | RC0402FR-0722RL | 8
100kΩ | Res Thin Film 0402 100K Ohm 1% 1/16W ±50ppm/°C Molded SMD SMD Paper T/R | R5, R6, R7, R8, R12, R13, R14, R16 | RESC1005X37N | MCS04020C1003FE000 | 8
0R, 0805 | 0 Ohms Jumper Chip Resistor 0805 (2012 Metric) Moisture Resistant Thick Film | R17 | RESC2012X60N | RC0805JR-070RL | 1